## temp
Kanthal A1 Coil Calculator |  | pjmarkert 2013, 2014 |  |  |  | Wire table
Wire type |  | 4
Gauge | 28 |  | Enter AWG of Kanthal A-1 wire |  |  | Wire type | Ohms mm2
Diameter In |  | 0.012641 | Key-> | Enter Data |  | Kanthal A1 | 1.45
Diameter mm |  | 0.32109 |  | Results |  | Kanthal AF | 1.39
Cross section area |  | 0.080976 | mm2 | Do not change |  | Kanthal D | 1.35
Ohms/Meter |  | 13.4609 | 0.34191 | Reference |  | Nichrome 80/20 | 1.09
Ohms per mm2 | 1.09 |  |  | Log |  | Nichrome 70/30 | 1.18
|  | MM | In |  |  | Nichrome 60/40 | 1.11
Diameter of form in mm: | 1.29 |  | 0.050787 |  |  | Nichrome 40/60 | 1.04
|  | 0.32109 | 0.012641
|  | 1.6111 | 0.063429
Enter number of coil turns | 7 |  |  | Inches to mm conversion
Length |  | 35.4298 | 1.3949 | 0.0625 | Inches
area |  | 0.080976 | 12.6415 | 1.5875 | mm
Enter lowest ohms mod can handle | 1 | 17.9066 | 5.4566
OHMS |  | 0.64787
lead length inches | 0.25 | 1.8949 | total length with leads, inches
Total lead length, mm |  | 79.105 mm | 1.8949 | total length with leads, fractional inches |  |  |  |  | 2200 | Bat size mah
Coil width spacing X dia | 1 | 2.2477 | 0.08849 |  | 2.2766 | Volts to produce | 8 | Enter desired watts
Fractional coil width |  | 0.08849 | 0.08849 | Inch |  |  | 3.514 | amps | 0:38 | Vape time hr:min
0.648 | OHMS |  |  |  | 21.1308 | watts at | 3.7 | Enter battery voltage
[7 empty] | 5.711 | amps | 0:23 | Vape time hr:min
|  | Coil forms | Needle Gauge |  | Wire Gauge |  | Drill Bit
|  |  | In | mm | In | mm | Size | Millimeters
|  | 10 | 0.134 | 3.4036 | 0.1019 | 2.5883 | 1/16 | 1.5875
|  | 11 | 0.12 | 3.048 | 0.0707 | 1.7958 | 5/64 | 1.9844
|  | 12 | 0.109 | 2.7686 | 0.0808 | 2.0523 | 3/32 | 2.3812
|  | 13 | 0.095 | 2.413 | 0.072 | 1.8288 | 7'64 | 2.7781
|  | 14 | 0.083 | 2.1082 | 0.0641 | 1.6281 | 1/8 | 3.175
|  | 15 | 0.072 | 1.8288 | 0.0571 | 1.4503
|  | 16 | 0.065 | 1.651 | 0.0508 | 1.2903
|  | 17 | 0.058 | 1.4732 | 0.0453 | 1.1506
|  | 18 | 0.05 | 1.27 | 0.0403 | 1.0236
|  | 19 | 0.042 | 1.0668 | 0.0359 | 0.91186
|  | 20 | 0.03575 | 0.90805 | 0.032 | 0.8128
|  | 21 | 0.03225 | 0.81915 | 0.0285 | 0.7239
LOG