## Sheet1
wire	ohms	wraps	size (inches)	size (mm)	wire desc	dia desc	wraps desc	ohms desc
24	0.30	8 x 2	0.09400	2.38760	Wire - 24ga Kanthal A-1 (0.17Ω per in.)	I.D. - 3/32" mandrel (2.38mm / .094")	7/8 wrap (compressed coils)	Resistance - 0.6Ω (this is the resistance for one coil)
26	0.50	8	0.06250	1.58750	26g Nichrome	1/16" drill bit	# wraps: 8	resistance: 0.5Ω
26	0.50	8	0.06250	1.58750	26 AWG Nichrome 60	1/16 drill bit	8/7 wraps	0.5 Ω
26	0.60	8	0.06500	1.65100	26g kanthal	16g blunt tip needle	wraps/ 8	Ω/ .6ish
26	0.70	8	0.05500	1.39700	Kanthal A1 26 awg	.055" music wire	8 coils	.7Ω
26	0.70	10	0.06250	1.58750	26g A1 Kanth	1/16th drill bit	9/10 wrap microcoil	0.7 ohms
26	0.70	11	0.06250	1.58750	26ga nichrome 80	1/16th mandrel	10/11 wrap	.7 ohms sidesaddle on a Divo
26	0.75	11	0.06250	1.58750	26g Kanthal A-1	1/16 drill bit	Number of Coils: 11	Measured Ohms of coil: ~.75ohm
26	0.80	12	0.06250	1.58750	26G Nicrhome	1/16" bit	12 wraps	.8Ω
26	0.90	7	0.06500	1.65100	26 AWG Nichrome 60	16 gauge blunt needle	7/6 wraps touching	0.9Ω
26	0.90	8	0.08300	2.10820	26 ga. Kanthal A-1	14 ga. needle	8 wraps	.9 Ohms
26	0.90	12	0.06250	1.58750	26 gauge Nichrome	1/16" Drill Bit	# wraps: 12	resistance: 0.9 ohms
27	0.70	7	0.06250	1.58750	27 gauge René 41	.06" / 1.51mm / #53	num. wraps: 7	resistance: 0.7Ω
27	0.90	9	0.06250	1.58750	Rene 41 Twisted	1/16th mandrel	9wrap	.9 on Divo
27	1.30	14	0.05800	1.47320	27ga Kanthal A1	17ga blunt tip luer lock needle	# wraps: 14	resistance: 1.26 ohms
28	0.76	5	0.05900	1.49860	28swg kanthal A1	1.5mm	Number of Coils: 5 + long tails	Ohms: 0.76
28	0.86	10 x 2	0.06250	1.58750	28 gauge kanthal	1/16 drill bit	Number of coils: 10	Measured ohms of coil: 0.86
28	0.90	5	0.06250	1.58750	28 AWG Kanthal A1	1/16 drill bit	5/4 wraps	0.9Ω
28	0.90	6	0.07870	1.99898	28g Kanthal A-1	2mm diameter screwdrive	Number of Coils: 6	Measured Ohms of coil: .9 ohm
28	1.00	6	0.09380	2.38252	28g	3/32 bit	6 wraps	1.0 ohm
28	1.00	8	0.06250	1.58750	28g Kanthal	1/16"	WRAPS: 7/8 x 2	RES: 0.5Ω. . . (1Ω/ea)
28	1.00	8	0.06250	1.58750	28 ga	1/16" drill bit	8 wraps	1.0 ohm
28	1.00	8	0.06500	1.65100	28g Kanthal A-1	16 gauge needle	Number of Coils: 7/8	Measured Ohms of coil: ~1.0ohm
28	1.00	8	0.07810	1.98374	28AWG Kanthol	5/64" machined cylinder	7.5 wraps	1Ω
28	1.10	11		???	28 ga Nichrome 80	paperclip	10/11 coils	1.1 ohms
28	1.10	12 x 2	0.07812	2.00000	28 Gauge (dual)	2mm Bit	wraps - 12 Wraps Each	Combined OHMS - 1.1
28	1.20	9	0.07870	1.99898	28g Kanthal A-1	2mm diameter screwdriver	Number of Coils: 9	Measured Ohms of coil: 1.2 ohm
28	1.20	10	0.06250	1.58750	Kanthal A1 28 awg	.0625" (1/16") music wire	10 coils	1.2Ω
28	1.30	9	0.09380	2.38252	28g Kanthal A-1	3/32 dremel drill bit (2.38mm)	Number of Coils: 9/8	Measured Ohms of coil: 1.3ohm (in an AGA-T2)
28	1.30	12	0.08000	2.03200	28g Kanthal A-1	2mm (I think) diameter screwdriver	Number of Coils: 12	Measured Ohms of coil: 1.3 ohm
28	1.40	9	0.06250	1.58750	28g Kanthal	1/16 drill bit	Number of Coils:9	Measured Ohms of coil: 1.4
28	1.40	9	0.09380	2.38252	Kanthal A-1 28 awg	2 mm screwdriver	Number of Coils: 9	Measured Ohms of coil: 1.4
28	1.40	10		???	28g Kanthal	toothpick	Number of Coils:10	Measured Ohms of coil: 1.4
28	1.50	10	0.06250	1.58750	Kanthal A1 28 awg	1/16 drill bit	10 wraps	1.2Ω on rm2
28	1.50	11	0.06250	1.58750	28g kanthal	1/16" drill bit	Number of Coils: 11	Measured Ohms of coil: 1.5 ohm
28	1.60	10	0.06250	1.58750	Kanthal A-1 28 awg	1/16 in drill bit	Number of Coils: 10	Measured Ohms of coil: 1.6
28	2.10	12	0.06250	1.58750	28g Kanthal A1	1/16" drill bit	# wraps: 12	resistance: 2.1Ω
29	1.20	8	0.05890	1.49606	29g Kanthal	1.5mm (.0589")	WRAPS: 7/8 x 2	RES: 0.6Ω. . . . (1.2Ω/ea)
29	1.30	8	0.05890	1.49606	29 ga Kanthal	1.5mm steel dowel	8 wraps	1.3 ohms
30	0.49	5x2	0.12500	3.17500	30 gauge Kanthal A1 - round	Wrapped on a 1/8" Phillips precision screwdriver	5 wraps, Two strands tightly twisted	~.485Ω
30	1.00	4		???	30ga kanthal	Doubled-over 3mm silica	Number of Coils: 4	Measured Ohms of coil: 1ohm
30	1.02	4	0.06250	1.58750	30 gauge kanthal	1/16" drill bit	4 wraps	1.02 ohms
30	1.20	6	0.06500	1.65100	30 ga Kanthal wire	16 blunt tip needle	6 wraps	1.2 Ohms
30	1.30	9	0.07810	1.98374	Twisted 30ga kanthal	5/64 drill bit	9/8 wrap	1.3 ohms
30	1.30	16	0.04700	1.19380	Kanthal A1 30 awg	.047" music wire	16 coils	2.6Ω ea, total 1.3Ω
30	1.51	9	0.06250	1.58750	30 ga	1/16"	8-9 loops	1.51 ohms
30	1.60	7	0.07810	1.98374	30 ga kanthal	1.96 mm "screw driver"	Wraps 7	1.6 ohm
30	1.60	8	0.08300	2.10820	30 ga Kanthal wire	14 ga blunt tip	7/8 wraps	around 1.5- 1.7
30	1.60	9	0.06250	1.58750	30g Kanthol	1/16 drill bit	Number of Coils:9	Measured Ohms of coil:1.6
30	1.71	10	0.06250	1.58750	30 ga	1/16"	9-10 loops	1.71 ohms
30	1.78	11	0.06250	1.58750	30 ga Kanthal	~1/16 screwdriver	11 wraps pulled really tight while wrapping	1.78 ohms
30	1.80	10	0.06500	1.65100	30g Kanthal	equivalent to a 16g needle	Number of Coils: 10	Measured Ohms of coil: 1.8
30	1.82	11	0.06250	1.58750	Kanthal A1 30 ga	~1/16 jeweler's screwdriver	11 wraps	1.82 ohms
30	1.90	10	0.05800	1.47320	Kanthal 30g	17g needle	Number of Coils: 10	Measured Ohms of coil: 1.9
30	2.20	12	0.06250	1.58750	Kanthal A1 30 awg	.0625" (1/16") music wire	12 coils	2.2Ω
30	2.30	12	0.06500	1.65100	30ga Kanthal A1	16ga blunt tip luer lock needle	# wraps: 12	resistance: 2.3Ω
30	2.50	14	0.06250	1.58750	30 AWG Kanthal A1	1/16 drill bit	13/14 wraps	2.5Ω
30	2.50	14	0.06250	1.58750	30 AWG Kanthal A1	1/16 drill bit	13/14 wraps	2.5Ω
32	1.10	8	0.04690	1.19126	Kanthal A1 32 awg twisted 2 stands	1mm Ekowool with .039" (1mm) music wire core	8 coils	1.1Ω
32	1.40	6		???	32 gauge twisted	round wooden toothpick	Number of Coils: 6	Measured Ohms of coil: 1.4
32	1.50	10	0.08300	2.10820	32 ga. Kanthal A-1 (TRIPLE Twisted!)	14GA needle	10 Wraps	~1.5 ohm
32	1.60	7	0.08300	2.10820	32 ga. Kanthal A-1 (PAIR Twisted!)	14GA needle	7 Wraps	1.6 ohm
32	2.20	5	0.06250	1.58750	32 gage kantha	1/16 in leg of a heavy duty paperclip	5 wraps	2.2 ohms
32	2.37	9	0.03130	0.79502	kanthal a-1 32g	safety pin of 1/32"	9 wraps	2.37 Ohms
32	2.40	10	0.06250	1.58750	32g kanthal	1/16" drill bit	Number of Coils: 10	Measured Ohms of coil: 2.4 ohm
32	3.00	17	0.06500	1.65100	32g Kanthal A-1	16 gauge needle	Number of Coils: 17	Measured Ohms of coil: ~3.0ohm
32	3.80	15		???	32g Kanthal	my trusty paperclip leg	Number of Coils: 14 or 15?	Measured Ohms of coil: 3.8
.06 x .7	0.50	4	0.05500	1.39700	Mundys Magic .06 x .7 ribbon	.055" ID	Number of Coils: 4	Measured Ohms of coil: 0.5ohm